## Sheet1
Figuring out Power Needs for LED Strings
Input your values into these boxes and the rest will fill in for you. |  |  | LED Voltage and Current |  |  | LED Spacing
Led Voltage(Volts) | Led Current(amps) | Number of Leds | Common Voltages and Current by Color |  |  | String Length | Number of LED | Spacing between LED(in)
2 | 0.02 | 48 |  | Voltage(Av.) | Current | 16 | 48 | 4
Red
Peak Voltage |  |  | Green
Input Voltage(VAC or DC) |  | Total(Rounded Up) | Blue
120 | 1.414 | 169.68 | White
Amber
Subtracted Voltage Drop by Diodes |  |  | Yellow
Peak Voltage | Drop By Diode | Total Voltage | Orange
169.68 | 2.8 | 166.88
|  |  | Total Leds Per string | 83.44
Max Leds Per Strand(input Voltage Above) |  |  | Led Voltage | 2
Total Voltage | LED Voltage | Maximum Leds Per String(round Down) | Led Current | 0.02
166.88 | 2 | 83.44 | Resistor Value | 3544
Everything Below is Automatically inputed from the Values Above!! |  |  | Resistor Watts | 1.4176
|  |  | Led Total Current | 0.02
Voltage Drop by LEDs
LED Voltage | Number of Leds | Total Voltage Drop
2 | 48 | 96
Peak Voltage Dropped by LEDs
Peak Voltage | Minus LED Voltage Drop | Total (VAC or DC)
166.88 | 96 | 70.88
Resistor Calculations
Ohms
Remaining Voltage After Led Voltage Drop | LED Current | Resistor Value Needed
70.88 | 0.02 | 3544
Wattts
Remaining Voltage After Led Voltage Drop | LED Current | Total Watts
70.88 | 0.02 | 1.4176
Current Calculation
Power(watts) | Voltage(volts) | Current(amps)
1.4176 | 70.88 | 0.02